## Design Parameters
param_names | param_values
Radar Frequency (Hz) | 90000000000
Altitude (km) | 6
Boresight Grazing Angle (deg) | 25
Antenna Elevation Diameter (m) | 0.75
Antenna Azimuth Diameter (m) | 0.75
Spin Rate (rpm) | 100
Scan Azimuth (deg) | 30
Transmit Power (W) | 500
Pulse Width (us) | 0.1
PRF (Hz) | 500000
Pulse Compression Ratio | 1

## Performance Metrics
metric_names | metric_values
Swath Width (km) | 4.2166
Rnear (m) | 12316.7824
Rbore (m) | 12375.992
Rfar (m) | 12435.8626
Range Resolution (m) | 15
Azimuth Resolution (m) | 66.0053
Pulses on Target (POT) | 254.6479
Pd (Boresight) | 0.00085717
T/(C+N) (dB) | -13.198
Doppler Precision (Hz) | 0